## Sheet1
Name | Properties
otsd_120vc-24vdc_cnvrtr_acpwr | Inominal: 3A Ipeak: 5A Other: Frequency: 60 Hz Vnominal: 120VAC
otsd_24v-5vdc_cnvrtr_acpwr | Inominal: 2A Ipeak: 3A Vmax: 30V Vmin: 8V Vnominal: 24V
enclsr_24v-5vdc_cnvrtr_mech | Other: Uses M3 Mounting Screws Other: Unit will be mounted on a custom PCB
enclsr_mtr_mech | Other: Mounted using NEMA17 standard Other: Uses M3 Mounting screws
enclsr_rspbrry_p_mech | Other: Mounted using 4x M3 hex screws Other: Enclosure conforms to RPI screw footprint
enclsr_end_ffctr_mech | Other: Is <=50mm tall (without threaded rods) Other: Uses M3 threaded rods Other: Has <=100mm diameter mounting points from center of model
enclsr_stppr_mnts_mech | Fasteners: Uses at least 2 bolts attached to the frame Fasteners: M5 Fastener Bolts Other: Uses M5 hex 80/20 sliding bolts
intrprtr_mtr_drvr_dsig | Fall Time: 40ns (max) Rise Time: 40ns (max) Vmax: 6VDC Vmin: 0VDC
120vc-24vdc_cnvrtr_mtr_dcpwr | Inominal: 8A Ipeak: 11A Vmax: 24.5VDC Vmin: 18VDC Vnominal: 24VDC
120vc-24vdc_cnvrtr_24vdc-12vdc_cnvrtr_dcpwr | Inominal: 1.5A Ipeak: 2.5A Vmax: 30V Vmin: 20V Vnominal: 24VDC
24v-5vdc_cnvrtr_rspbrry_p_dcpwr | Inominal: 3A Ipeak: 4A Vmax: 6.0 V Vmin: 4.5V
cmr_rspbrry_p_data | Other: Needs to capture an image Other: Needs to send an image to Raspberry Pi Block Other: 1920x1080 Resolution Protocol: MIPI CSI-2 v1.0
lmt_swtchs_rspbrry_p_dsig | Logic-Level: Boolean Value Other: Nominal Frequency: ~0Hz Vnominal: 3.3VDC
mtr_drvr_mtr_dsig | Other: Imax: 2A Other: Inominal: 1A Vnominal: 24VDC
mtr_otsd_envout | Other: Nominal Torque: 0.8Nm Other: Min Torque: 0Nm Other: Max Torque: 0.8Nm
mtr_lmt_swtchs_envin | Other: Max Sizing: 50mm x 50mm x 20mm Other: Min distance for activation: 10mm
mtr_end_ffctr_mech | Other: Mounting arms are spaced at least 10mm apart Other: Uses at least 2 ball joint ends Other: Has +-5mm tolerance between mounting points on all arms
vcm_pmp_rly_vcm_pmp_dcpwr | Inominal: 0.5-0.8A Ipeak: 1A Vmax: 15VDC Vmin: 12VDC
rspbrry_p_intrprtr_data | Other: Connection: USB-A to USB-B Other: Recieves ACSII characters Protocol: 115200, 19200, 9600 baudrate
rspbrry_p_dtbs_data | Other: Count Other: Client Name Other: .csv format Other: Sample Number Other: Pass/Fail
rspbrry_p_g_data | Messages: Image Messages: Error Messages Messages: Microbial Count Other: Pass/Fail Result
g_rspbrry_p_usrin | Other: Start command Other: Number of samples for analysis Other: Reset command Other: Stop command
24vdc-12vdc_cnvrtr_vcm_pmp_rly_dcpwr | Inominal: 2A Vmax: 12VDC Vmin: 12VDC Vnominal: 12VDC
stppr_mnts_mtr_mech | Fasteners: Uses M3 mounting bolts Fasteners: Uses at least 2 bolts to mount to face Other: Has mounting pattern for NEMA 17 mounting