## Sheet1
Block | Voltage (Nominal) (Volts) | Current (Nominal) (Amps) | Duty Cycle (Idle) | Duty Cycle (Active) | SubTotal Energy (Idle) (Watts) | SubTotal Energy (Active) (Watts)
NEMA 17 Stepper Motor (1) [Active] | 4.348 | 3 | 0 | 1 | 0 | 13.0441
NEMA 17 Stepper Motor (2) [Active] | 4.348 | 3 | 0 | 1 | 0 | 13.0441
NEMA 17 Stepper Motor (3) [Active] | 4.348 | 3 | 0 | 1 | 0 | 13.0441
NEMA 17 Stepper Motor (1) [Idle] | 2.9 | 2 | 1 | 0 | 5.8 | 0
NEMA 17 Stepper Motor (2) [Idle] | 2.9 | 2 | 1 | 0 | 5.8 | 0
NEMA 17 Stepper Motor (3) [Idle] | 2.9 | 2 | 1 | 0 | 5.8 | 0
120VAC-24VDC Power Supply | 120 | 0.41334 | 0 | 1 | 0 | 49.6012 | <-- Avg Power In
24VDC-12VDC Buck Converter | 24 | 0.5 | 0.5 | 0.5 | 6 | 6
Encoder (1) | 5 | 0.005 | 1 | 1 | 0.025 | 0.025 | Total Energy (Active) (Watts) | 52.1944
Encoder (2) | 5 | 0.005 | 1 | 1 | 0.025 | 0.025 | Total Energy (Idle) (Watts) | 27.1675
Encoder (3) | 5 | 0.005 | 1 | 1 | 0.025 | 0.025
D2028 Vaccum Pump | 12 | 1 | 0 | 0.1 | 0 | 1.2 | Total Power Available
Omron G5V-1-DC9 Relay | 12 | 0.03 | 0 | 0.1 | 0 | 0.036 | from power supply (Watts)
DRV8825 Stepper Controller IC (1) | 24 | 0.008 | 1 | 1 | 0.192 | 0.192
DRV8825 Stepper Controller IC (2) | 24 | 0.008 | 1 | 1 | 0.192 | 0.192
DRV8825 Stepper Controller IC (3) | 24 | 0.008 | 1 | 1 | 0.192 | 0.192
Limit Switch (1) | 5 | 0.005 | 1 | 1 | 0.025 | 0.025
Limit Switch (2) | 5 | 0.005 | 1 | 1 | 0.025 | 0.025
Limit Switch (3) | 5 | 0.005 | 1 | 1 | 0.025 | 0.025
Raspberry Pi 4 | 5 | 0.7 | 0.821 | 1 | 2.8735 | 3.5
Pi Camera 2 | 3.3 | 0.25 | 0 | 1 | 0 | 0.825
HDMI Out | 5 | 0.05 | 0 | 1 | 0 | 0.25
USB 3.0 Port | 5 | 0.105 | 0.32 | 1 | 0.168 | 0.525

## Sheet2
Block | Voltage (Nominal) (Volts) | Current (Nominal) (Amps) | Current (Peak) (Amps)
NEMA 17 Stepper Motor (1) [Active] | 4.348 | 3 | 4
NEMA 17 Stepper Motor (2) [Active] | 4.348 | 3 | 4
NEMA 17 Stepper Motor (3) [Active] | 4.348 | 3 | 4
NEMA 17 Stepper Motor (1) [Idle] | 2.9 | 2 | 2
NEMA 17 Stepper Motor (2) [Idle] | 2.9 | 2 | 2
NEMA 17 Stepper Motor (3) [Idle] | 2.9 | 2 | 2
120VAC-24VDC Power Supply | 120 | 0.413 | 0.54369 | <-- Power In
24VDC-12VDC Buck Converter | 24 | 0.5 | 0.52632
Encoder (1) | 5 | 0.005 | 0.007
Encoder (2) | 5 | 0.005 | 0.007
Encoder (3) | 5 | 0.005 | 0.007
D2028 Vaccum Pump | 12 | 1 | 1.1
Omron G5V-1-DC9 Relay | 12 | 0.03 | 0.005
DRV8825 Stepper Controller IC (1) | 24 | 0.008 | 0.01
DRV8825 Stepper Controller IC (2) | 24 | 0.008 | 0.01
DRV8825 Stepper Controller IC (3) | 24 | 0.008 | 0.01
Limit Switch (1) | 5 | 0.005 | 0.007
Limit Switch (2) | 5 | 0.005 | 0.007
Limit Switch (3) | 5 | 0.005 | 0.007
Raspberry Pi 4 | 5 | 0.7 | 1
Pi Camera 2 | 3.3 | 0.25 | 0.32
HDMI Out | 5 | 0.05 | 0.007
USB 3.0 Port | 5 | 0.105 | 0.12