## Sheet1
Stepper Driver PCB |  |  | Engineer: | Jorian Bruslind |  | Prepared For: | Automated Microbial Analysis Capstone |  | Sheet ID | 1NSlFSz8Fo2ZRfzD6EsASZnQmnRLNQRVN0NdUrKfXu1c |  |  |  | Manuf. Capability | 0 | To Manufacture | 3
Cat | Item Name | Part Designator (if applicable) | Part Value | Link | Vendor | Vender No | Price | BOM Quantity | BOM Total | Purch. Quan. | Notes | BOM Total: | 25.71 | Purchase Total: | 77.13
Cap | CAP CER 2200PF 50V X7R 0805 | C7 | 2200pF | link | DigiKey | 399-1151-1-ND | 0.1 | 1 | 0.1 | 3 |  | 0.3
Cap | CAP CER 10000PF 50V X7R 0603 | C3, C4, C6, C9 | .1uF | link | DigiKey | 399-7842-1-ND | 0.1 | 4 | 0.4 | 12 |  | 1.2
Res | RES 0.12 OHM 5% 1/10W 0603 | R4, R5 | .12 Ohm | link | DigiKey | P.12AHCT-ND | 0.27 | 2 | 0.54 | 6 |  | 1.62
Res | RES SMD 1K OHM 5% 1/10W 0603 | R2 | 1K Ohm | link | DigiKey | 311-1.0KGRCT-ND | 0.1 | 1 | 0.1 | 3 |  | 0.3
Res | RES 1.1 OHM 1% 1/8W 0603 | R1 | 1.1 Ohm | link | DigiKey | 2019-RK73H1JTTD1R10FCT-ND | 0.1 | 1 | 0.1 | 3 |  | 0.3
Res | CAP CER 2.2UF 50V X5R 0603 | C8 | 2.2uF | link | DigiKey | 490-10733-1-ND | 0.33 | 1 | 0.33 | 3 |  | 0.99
Cap | CAP CER 10UF 50V X5R 1210 | C1, C2, C10, C11, C12 | 10uF | link | DigiKey | 587-5962-1-ND | 0.65 | 5 | 3.25 | 15 |  | 9.75
Res | RES SMD 100K OHM 0.5% 1/16W 0603 | R3 | 100K Ohm |  | DigiKey | RR08P100KDCT-ND | 0.1 | 1 | 0.1 | 3 |  | 0.3
Con | TERM BLOCK HDR 4POS 90DEG 3.81MM | J2 | Con |  | DigiKey | 277-1208-ND | 1.71 | 1 | 1.71 | 3 |  | 5.13
Con | CONN HDR 8POS 0.1 TIN PCB | J8-L, J8-R | Con |  | DigiKey | S7006-ND | 0.65 | 2 | 1.3 | 6 |  | 3.9
Res | RES SMD 330 OHM 1% 1/5W 0603 | R6, R7, R8 | 330 Ohm |  | DigiKey | A129541CT-ND | 0.1 | 3 | 0.3 | 9 |  | 0.9
IC | IC MTR DRV 4.75-28V QFN28 | U1 | IC |  | DigiKey | 1460-1398-1-ND | 2.74 | 1 | 2.74 | 3 |  | 8.22
Con | CONN HEADER VERT 2POS 2.54MM | J5, J6, J7, J9 | Con |  | DigiKey | 732-5315-ND | 0.13 | 4 | 0.52 | 12 |  | 1.56
Con | HIGH QUALITY GOLD PLATED XT30 MA | J4 | Con |  | DigiKey | 1738-1436-ND | 1.92 | 1 | 1.92 | 3 |  | 5.76
Res | RES SMD 1.6K OHM 0.5% 1/16W 0603 | R9 | 1.6K Ohm |  | DigiKey | RR08P1.6KDCT-ND | 0.11 | 1 | 0.11 | 3 |  | 0.33
Con | CONN MOD JACK 8P8C R/A UNSHLD | J1 | Con |  | DigiKey | RJHSE-5080-ND | 0.78 | 1 | 0.78 | 3 |  | 2.34
Con | CONN D-SUB RCPT 9POS R/A SOLDER | J3 | Con |  | DigiKey | A32117-ND | 3.74 | 1 | 3.74 | 3 |  | 11.22
IC | DC DC CONVERTER 5V | X1 | IC |  | DigiKey | 296-49462-1-ND | 5.95 | 1 | 5.95 | 3 |  | 17.85
LED | LED RED CLEAR 0603 SMD | D1, D2 | LED |  | DigiKey | 732-4978-1-ND | 0.14 | 1 | 0.14 | 3 |  | 0.42
LED | LED GREEN CLEAR 0603 SMD | D3, D4 | LED |  | DigiKey | 732-4980-1-ND | 0.14 | 2 | 0.28 | 6 |  | 0.84
Cap | CAP CER 1UF 10V X5R 0603 | C5 | 1uF |  | DigiKey | 1276-1182-1-ND | 0.1 | 1 | 0.1 | 3 |  | 0.3
IC | IC MCU 8BIT 8KB FLASH 8DIP | U2 | IC |  | DigiKey | ATTINY85-20PU-ND | 1.2 | 1 | 1.2 | 3 |  | 3.6