## Sheet1
Circuitmaker Project Name |  |  | Engineer: | M. Hall, J. Bruslind, Z. Bendt |  | Prepared For: | Automated Microbial Analysis Capstone |  | Sheet ID | 1v8RpDhfu9nJetK7O2sICyVqOKlSaCVFZ8NGJmMl5BQc |  |  |  | Manuf. Capability | 0
Cat | Item Name | Part Designator (if applicable) | Part Value | Link | Vendor | Vender No | Price | BOM Quantity | BOM Total | Purch. Quan. | Notes | BOM Total: | 49.88 | Purchase Total: | 99.76
5V Regulator | Texas Instruments UA78M05IDCYR | Q1,Q2 | 5V @ 0.5A | link | DigiKey | 296-17616-1-ND | 0.61 | 2 | 1.22 | 4 |  | 2.44
XT30 | DFRobot FIT0586 | J0 | 2-Pin Con. | link | DigiKey | 1738-1436-ND | 1.92 | 1 | 1.92 | 2 | Might not need to purchase | 3.84
USB Mini Con. | USB Mini UJ2-MBH-1-SMT-TR | J1,J2 | USB Mini | link | DigiKey | 102-4003-1-ND | 0.54 | 2 | 1.08 | 4 |  | 2.16 |  | 95.56
Ethernet Port | Amphenol ICC RJHSE5080 | J3,J4,J5 | RJ45 | link | DigiKey | RJHSE-5080-ND | 0.78 | 3 | 2.34 | 6 |  | 4.68
3x2 Headers | TE Connectivity 826632-3 | P1,P2 | 3x2 Male | link | DigiKey | A114547-ND | 0.87 | 2 | 1.74 | 4 |  | 3.48
6-Pin JST | JST B6B-PH-K-S(LF)(SN) | P3 | 6x1 Male | link | DigiKey | 455-1708-ND | 0.33 | 1 | 0.33 | 2 |  | 0.66
Fan Header | TE Connectivity 640456-3 | P4,P5,P6,P9,P10 | 3x1 Male | link | DigiKey | A19470-ND | 0.14 | 5 | 0.7 | 10 |  | 1.4
UART Chip | FT232RL-Reel | U3,U4 | 5V | link | DigiKey | 768-1007-1-ND | 4.5 | 2 | 9 | 4 |  | 18
12V Regulator | Cyntec MUN24AD03-SM | U1 | 12V | link | DigiKey | 2037-MUN24AD03-SMCT-ND | 3.92 | 1 | 3.92 | 2 |  | 7.84
5V Regulator | SRBH-06H1A1G | U6 | 6A @ 5V | link | DigiKey | 179-SRBH-06H1A1G-ND | 8.97 | 1 | 8.97 | 2 |  | 17.94
RPi Headers | TE Connectivity 4-1734506-3 | U7 | 20x2 Female | link | DigiKey | A115198-ND | 1.86 | 1 | 1.86 | 2 |  | 3.72
uC | ATMEGA328PB-AU | STEPPER_,AUX_ | 5V | link | DigiKey | ATMEGA328PB-AU-ND | 1.34 | 2 | 2.68 | 4 |  | 5.36
uC Sockets | Preci-Dip 310-87-115-41-001101 | Stepper_Arduino,AUX_Arduino | 15x1 Female | link | DigiKey | 1212-1103-ND | 0.94 | 4 | 3.76 | 8 |  | 7.52
Relay | Kemet EC2-5NU | K1,K2 | 5V | link | DigiKey | 399-11052-5-ND | 1.63 | 2 | 3.26 | 4 |  | 6.52
Schottky Diode | MBR0520LT1G | VD1,VD2 | 20V @ 0.5A | link | DigiKey | MBR0520LT1GOSCT-ND | 0.3 | 2 | 0.6 | 4 |  | 1.2
Resonator | AS-16.000-18 | X1,X2 | 16MHz | link | DigiKey | 2151-AS-16.000-18-ND | 0.66 | 2 | 1.32 | 4 |  | 2.64
Push Button | TE Connectivity 2-1437565-9 | S1,S2 | 0.05A @ 24V | link | DigiKey | 450-1650-ND | 0.1 | 2 | 0.2 | 4 |  | 0.4
Capacitor | Samsung CL10A475KP8NNNC | C1,C3,C6,C8 | 4.7uF | link | DigiKey | 1276-1044-1-ND | 0.13 | 4 | 0.52 | 8 |  | 1.04
Capacitor | Kemet C0603C104Z3VACTU | C2,C4,C5,C7,C9,C10 | 0.1uF | link | DigiKey | 399-1100-1-ND | 0.1 | 6 | 0.6 | 12 |  | 1.2
Capacitor | Samsung CL31A106MBHNNNE | C11,C12,C13,C14 | 10uF | link | DigiKey | 1276-6736-1-ND | 0.34 | 4 | 1.36 | 8 |  | 2.72
Capacitor | Yageo CC0603JRNPO9BN200 | C15,C16,C17,C18 | 20pF | link | DigiKey | 311-1424-1-ND | 0.1 | 4 | 0.4 | 8 |  | 0.8
Resistor | Yageo RC0603JR-071KL | R1,R2,R3,R4,R6,R7 | 1KOhm | link | DigiKey | 311-1.0KGRCT-ND | 0.1 | 4 | 0.4 | 8 |  | 0.8
Resistor | Vishay TNPW06035K30BEEA | R5,R9 | 5.3KOhm | link | DigiKey | 541-4550-1-ND | 0.62 | 2 | 1.24 | 4 |  | 2.48
Resistor | Stackpole Electronics RMCF0603FT13K7 | R8 | 13.7KOhm | link | DigiKey | RMCF0603FT13K7CT-ND | 0.1 | 1 | 0.1 | 2 |  | 0.2
Resistor | Stackpole Electronics RMCF0603FT133K | R10 | 133KOhm | link | DigiKey | RMCF0603FT133KCT-ND | 0.1 | 1 | 0.1 | 2 |  | 0.2
Fuse | Bel Fuse 0ZCH0200FF2E | F1 | 2A @ 6V | link | DigiKey | 507-1792-1-ND | 0.26 | 1 | 0.26 | 2 |  | 0.52