## BOM_PartType-Automated Microbia
Comment | Description | Designator | Footprint | LibRef | Manufacturer Part Number | Quantity
Samsung CL21A475KAQNNNG | Ceramic capacitor SMD 0805 4.7 µF 25 V 10 % Samsung Electro-Mechanics CL21A475KAQNNNG 3000 pc(s) | C1, C2 | CL21A475KAQNNNG | CMP-cb72032ddab314b5-2 |  | 2
JST B6B-PH-K-S(LF)(SN) | PH Series 6 Position 2 mm Pitch Through Hole Crimp Top Entry Shrouded Header | P1 | PCB-zgutn5khdenyh1r5q6qg-1 | CMP-97605e697e2e48a7-2 | B6B-PH-K-S(LF)(SN) | 1
Rohm RK7002BMT116 | N-Channel 60 V 0.2 W Surface Mount 2.5 V Drive Silicon Power Mosfet - SOT-23 | Q1, Q2, Q3, Q4 | PCB-lhick5qix2l1q5xknwuk-1 | CMP-c6120e73f56f19d5-4 |  | 4
Res2 | Res Thick Film 0603 10K Ohm 5% 1/10W ±100ppm/°C Molded SMD SMD Paper T/R | R1, R2, R3, R4, R5, R6, R7, R8 | PCB-wz0gdj29sqhj23xvqg5w-1 | CMP-494d8056daa7968a-25 |  | 8
STMicroelectronics VL53L1CXV0FY/1 | VL53L1X Series 3.5 V New Generation Long Distance Ranging Time-of-Flight Sensor | U1 | PCB-i0ofxptgesccf2psvnpf-1 | CMP-646fa835e915bba8-9 |  | 1
LD1117S33CTR | Fixed Low Drop Positive Voltage Regulator, 3.3V, 4-Pin SOT-223, Tape and Reel | U2 | SOT-223_N | CMP-1170392-2 | LD1117S33CTR | 1